## Sheet1
EXECUTION | ACTUATOR_TYPE | UNIT_TYPE | Param_ID | Data Type | 20k_Min | 20k_Max | 20k_Default | 30k_Min | 30k_Max | 30K_Default | 40K_Min | 40K_Max | 40K_Default | Unit
1 | BOTH | METRIC | MODE_VALUE_TIME_PARAM | FLOAT | 0.01 | 10 | 0.01 | 0.01 | 10 | 0.01 | 0.01 | 10 | 0.01 | Seconds
1 | BOTH | METRIC | MODE_VALUE_ENERGY_PARAM | FLOAT | 1 | 120000 | 1 | 1 | 45000 | 1 | 1 | 24000 | 1 | Joule
1 | BOTH | METRIC | MODE_VALUE_PEAK_POWER_PARAM | FLOAT | 1 | 4000 | 400 | 1 | 1500 | 150 | 1 | 800 | 80 | Watt
1 | BOTH | METRIC | MODE_VALUE_GROUND_DETECT_PARAM | FLOAT | 0.001 | 0.5 | 0.001 | 0.001 | 0.5 | 0.001 | 0.001 | 0.5 | 0.001 | Seconds
1 | ELECTRIC_ONLY | METRIC | COLLAPSE_DISTANCE | FLOAT | 0 | 125 | 0 | [6 empty] | mm
1 | ELECTRIC_ONLY | IMPERIAL | COLLAPSE_DISTANCE | FLOAT | 0 | 4.9213 | 0 | [6 empty] | in
1 | ELECTRIC_ONLY | METRIC | ABSOLUTE_DISTANCE | FLOAT | 0 | 125 | 0 | [6 empty] | mm
1 | ELECTRIC_ONLY | IMPERIAL | ABSOLUTE_DISTANCE | FLOAT | 0 | 4.9213 | 0 | [6 empty] | in
1 | BOTH | METRIC | WELD_AMPLITUDE_PARAM | UNSIGNED INTEGER | 10 | 100 | 10 | 10 | 100 | 10 | 10 | 100 | 10 | %
1 | ELECTRIC_ONLY | METRIC | DOWNSPEED | UNSIGNED INTEGER | 0 | 100 | 0 | 0 | 100 | 0 | 0 | 100 | 0 | %
1 | ELECTRIC_ONLY | METRIC | TRIGGER FORCE | UNSIGNED INTEGER | [9 empty] | N
1 | ELECTRIC_ONLY | IMPERIAL | TRIGGER FORCE | FLOAT | [9 empty] | lbs
1 | ELECTRIC_ONLY | METRIC | WELD PRESSURE | UNSIGNED INTEGER | 0 | 690 | 138 | [6 empty] | kPa
1 | ELECTRIC_ONLY | IMPERIAL | WELD PRESSURE | FLOAT | 0 | 100.1 | 20 | [6 empty] | psi
1 | BOTH | METRIC | HOLD_TIME_PARAM | FLOAT | 0.01 | 10 | 0.01 | 0.01 | 10 | 0.01 | 0.01 | 10 | 0.01 | Seconds
1 | ELECTRIC_ONLY | METRIC | HOLD PRESSURE | UNSIGNED INTEGER | 0 | 690 | 138 | [6 empty] | kPa
1 | ELECTRIC_ONLY | IMPERIAL | HOLD PRESSURE | FLOAT | 0 | 100.1 | 20 | [6 empty] | psi
1
1
1